## Revision
序号 | 日期 | 修改记录 | 修改人 | 版本号

## uart
BaseAddress | Type | OffsetAddress | RegName | Width | Bits | FieldName | Access | ResetValue | Description
0x40070050 | reg | 0x00 | Rx_FIFO | 32 | [31:8] | reserved | RO | 22'b0
[5 empty] | [7:0] | Rx_Data | RO | 8'b0 | UART receive data
|  | 0x04 | Tx_FIFO | 32 | [31:8] | reserved | RO | 22'b0
[5 empty] | [7:0] | Tx_Data | WO | 8'b0 | UART transmit data
|  | 0x08 | STAT_REG | 32 | [31:5] | reserved | RO | 28'b0
[5 empty] | [4] | Enable_Intr | WO | 1'b0 | Enable interrupt for the AXI UART Lite 0 = Disable interrupt signal 1 = Enable interrupt signal
[5 empty] | [3:2] | reserved | RO | 2'b0
[5 empty] | [1] | Rst_Rx_FIFO | WO | 1'b0 | Reset/clear the receive FIFO Writing a 1 to this bit position clears the receive FIFO 0 = Do nothing 1 = Clear the receive FIFO
[5 empty] | [0] | Rst_Tx_FIFO | WO | 1'b0 | Reset/clear the transmit FIFO Writing a 1 to this bit position clears the transmit FIFO 0 = Do nothing 1 = Clear the transmit FIFO
|  | 0x0c | CTRL_REG | 32 | [31:8] | reserved | RO | 12'b0
[5 empty] | [7] | Parity_Error | RO | 1'b0 | Indicates that a parity error has occurred after the last time the status register was read. If the UART is configured without any parity handling, this bit is always 0. The received character is written into the receive FIFO. This bit is cleared when the status register is read. 0 = No parity error has occurred 1 = Parity error has occurred
[5 empty] | [6] | Frame_Error | RO | 1'b0 | Indicates that a frame error has occurred after the last time the status register was read. Frame error is defined as detection of a stop bit with the value 0. The receive character is ignored and not written to the receive FIFO. This bit is cleared when the status register is read. 0 = No frame error has occurred 1 = Frame error has occurred
[5 empty] | [5] | Overrun_Error | RO | 1'b0 | Indicates that a overrun error has occurred after the last time the status register was read. Overrun is when a new character has been received but the receive FIFO is full. The received character is ignored and not written into the receive FIFO. This bit is cleared when the status register is read. 0 = No overrun error has occurred 1 = Overrun error has occurred
[5 empty] | [4] | Intr_Enabled | RO | 1'b0 | Indicates that interrupts is enabled. 0 = Interrupt is disabled 1 = Interrupt is enabled
[5 empty] | [3] | Tx_FIFO_Full | RO | 1'b0 | Indicates if the transmit FIFO is full. 0 = Transmit FIFO is not full 1 = Transmit FIFO is full
[5 empty] | [2] | Tx_FIFO_Empty | RO | 1'b0 | Indicates if the transmit FIFO is empty. 0 = Transmit FIFO is not empty 1 = Transmit FIFO is empty
[5 empty] | [1] | Rx_FIFO_Full | RO | 1'b0 | Indicates if the receive FIFO is full. 0 = Receive FIFO is not full 1 = Receive FIFO is full
[5 empty] | [0] | Rx_FIFO_Valid_Data | RO | 1'b0 | Indicates if the receive FIFO has data. 0 = Receive FIFO is empty 1 = Receive FIFO has data
|  | 0x10 | R_ARRAY | 32*256 | [31:0] | H_REG | RW | 32'b0
| mem | 0x100 | RAM | 32*2k | [31:0] | NA | RW | NA